## Array
Name | Model | CS0/Mgmt IPv4 | SPA IP | SPB IP | Owner | Reserved By | Responsible Manager | Slic | Note
JF-D1012 | VNX2 5400 | 10.109.226.252 | 10.109.226.175 | 10.109.226.176 | Luo, Heng | Dai, David | Liu, Kai
JF-D1124 | VNX2 5401 | 10.109.226.251 | 10.109.226.173 | 10.109.226.174 | Luo, Heng | Dai, David | Liu, Kai
VX-D1207 | VNX2 5700 | 10.111.81.83 | 10.111.81.84 | 10.111.81.85 | Luo, Heng | Dai, David | Davalos, Raul
OB-D1099 | Unity 600 | 10.109.20.171 | 10.109.20.172 | 10.109.20.173 | Waddill, David | Yang, Reid | Zeng, Ke | Downburst X RDMA 4-Port 10GbE/TOE/iSCSI/FCoE SLIC2.0 Xcede
OB-D1101 | Unity 600 | 10.109.20.181 | 10.109.20.182 | 10.109.20.183 | Waddill, David | Liu, Bonn | Zeng, Ke
OB-D1151 | Unity 500 | 10.109.22.46 | 10.109.22.47 | 10.109.22.48 | Waddill, David | Yuan, Jia | Zeng, Ke | Downburst X RDMA 4-Port 10GbE/TOE/iSCSI/FCoE SLIC2.0 Xcede
OB-D1167 | Unity 600 | 10.109.22.141 | 10.109.22.142 | 10.109.22.143 | Waddill, David | Zhao, Jingrong | Zeng, Ke | Downburst X RDMA 4-Port 10GbE/TOE/iSCSI/FCoE SLIC2.0 Xcede
OB-D1172 | Unity 500 | 10.109.22.231 | 10.109.22.232 | 10.109.22.233 | Waddill, David | Zhao, Jingrong | Zeng, Ke | Maelstrom X 2-Port 10GbE/ISCSI/FCoE SLIC2.0 Xcede VortexQX 4-Port 16G Fibre SLIC2.0 Xcede | cNaga enclosures are installed which causes this array can only run Merlin code and afterwards
OB-D1182 | Unity 400 | 10.109.21.171 | 10.109.21.172 | 10.109.21.173 | Waddill, David | Zhang, Jennifer | Zeng, Ke
OB-D1234 | Unity 400 | 10.109.21.236 | 10.109.21.237 | 10.109.21.238 | Waddill, David | Dai, Cherry | Zeng, Ke
OB-D1150 | Unity 400 | 10.109.22.51 | 10.109.22.51 | 10.109.22.51 | Waddill, David | Tang, Bo | Zeng, Ke
OB-D1260 | Unity 300 | 10.109.23.76 | 10.109.23.77 | 10.109.23.78 | Waddill, David | Tang, Bo | Zeng, Ke
OB-D1270 | Unity 500 | 10.109.23.46 | 10.109.23.47 | 10.109.23.48 | Waddill, David | Dai, Cherry | Zeng, Ke
OB-D1312 | Unity 300 | 10.109.10.184 | 10.109.10.185 | 10.109.10.186 | Waddill, David | Yuan, Jia | Zeng, Ke
OB-D1313 | Unity 400 | 10.109.10.240 | 10.109.10.241 | 10.109.10.242 | Waddill, David | Yuan, Jia | Zeng, Ke
OB-D1314 | Unity 400 | 10.109.10.245 | 10.109.10.246 | 10.109.10.247 | Waddill, David | Zhang, Jennifer | Zeng, Ke | VortexQX 4-Port 16G Fibre SLIC2.0 Xcede
VP-D1022 | Virtual_VNX_OEM | 10.109.108.208 | 10.109.108.209 | 10.109.108.210 | Grosner, George | Lai, Zhencai | Zeng, Ke
VP-D1038 | Virtual_VNX_OEM | 10.109.109.100 | 10.109.109.101 | 10.109.109.102 | Grosner, George | Yang, Reid | Zeng, Ke
VP-D1056 | Virtual_VNX_OEM | 10.109.110.10 | 10.109.110.11 | 10.109.110.12 | Grosner, George | Dai, David | Zeng, Ke
VP-D1057 | Virtual_VNX_OEM | 10.109.110.19 | 10.109.110.20 | 10.109.110.21 | Grosner, George | Yan, Jessie | Zeng, Ke
VP-D1063 | Virtual_VNX_OEM | 10.109.110.73 | 10.109.110.74 | 10.109.110.75 | Grosner, George | Yan, Jessie | Zeng, Ke
VP-D1065 | Virtual_VNX_OEM | 10.109.110.91 | 10.109.110.92 |  | Grosner, George | Liu, Bonn | Zeng, Ke
OB-D1113 | Unity 300 | 10.109.20.241 | 10.109.20.242 | 10.109.20.243 | Papadopoulos, George | Lai, Zhencai | Zeng, Ke
OB-D1166 | Unity 300 | 10.109.22.146 | 10.109.22.147 | 10.109.22.148 | Papadopoulos, George | Lai, Zhencai | Zeng, Ke
OB-D1097 | Unity 300 | 10.109.20.161 | 10.109.20.162 | 10.109.20.163 | Grosner, George | Yang, Reid | Zeng, Ke
OB-D1193 | Unity 300 | 10.108.39.90 | 10.108.39.91 | 10.108.39.92 | Foley, Daniel |  | Fisak, Joel
OB-D1194 | Unity 300 | 10.108.39.97 | 10.108.39.98 | 10.108.39.99 | Foley, Daniel |  | Fisak, Joel

## Virtualization
Name | IP | Account | Password | Location | vCenter | Account | ESX/vCenter Version | Additional
96876d1 | 10.109.244.63 | root | clariion! | Durham | 10.109.140.137 | administrator@vsphere.local/Password123! | 6.0 | Lab
ncesx9083229 | 10.109.83.229 | root | Password123! | Durham | 10.109.140.137 | administrator@vsphere.local/Password123! | 5.5 | Lab
ncesx9083233 | 10.109.83.233 | root | Password123! | Durham | 10.109.140.137 | administrator@vsphere.local/Password123! | 5.5 | Lab
ncesx9083231 | 10.109.83.231 | root | Password123! | Durham | 10.109.83.155 | administrator@vsphere.local / Password123! | 6.0 | Lab
nc9064102 | 10.109.104.13 | root | Password123! | Durham | 10.109.83.155 | administrator@vsphere.local / Password123! |  | Lab
ncesx9083238 | 10.109.83.238 | root | Password123! | Durham | 10.109.83.155 | administrator@vsphere.local/Password123! | 6.0 | Lab
ESD-HOST198134 | 10.245.198.134 | Administrator | Password123! | Hop | NA | NA | NA | Lab
nc9083232 | 10.109.83.232 | Administrator | Password123! | Durham | NA | NA | NA | Lab
DMZWH1 | 10.109.118.23 | Administrator | Password123! | Durham | 10.109.118.23 | administrator@vsphere.local/Password123! | NA | Lab
DMYXVH1 | 10.109.118.20 | Administrator | Password123! | Durham | NA | NA | NA | Lab
Private ESXi | 10.141.61.30 | root | Password123! | Durham | 10.141.61.92 | administrator@vsphere.local/Password123! | 6.0 | Private
Private ESXi | 10.141.61.169 | root | Password123! | Durham | 10.141.61.92 | administrator@vsphere.local/Password123! | 6.0 | Private

## Host
Version | Virtual or Physical | IP | Connection Type | Owner | In USE | From
Windows | Virtual | 10.109.80.121 | ISCSI | Yang, Reid | Y | SWARM
Windows | Virtual | 10.109.143.181 | ISCSI | Yang, Reid | Y | SWARM
Windows | Virtual | 10.109.140.167 | ISCSI | Yang, Reid | Y | SWARM
Linux | Virtual | 10.109.82.56 | ISCSI | Yang, Reid | Y | SWARM
Linux | Virtual | 10.109.82.168 | ISCSI | Yang, Reid | Y | SWARM
Linux | Virtual | 10.109.140.113 | ISCSI | Yang, Reid | Y | SWARM
VMware ESX | Physical | 10.109.245.237 | ISCSI | Yang, Reid | Y | SWARM
VMware ESX | Virtual | 10.109.104.13 | ISCSI | Yang, Reid | Y | SWARM
VMware ESX | Physical | 10.109.83.229 | ISCSI | Yang, Reid | Y | SWARM
VMware ESX | Physical | 10.109.83.238 | ISCSI | Yang, Reid | Y | SWARM
Windows 2012 | Virtual | 10.141.56.216 | ISCSI | Yang Reid | Y | CEC
Windows 2012 | Virtual | 10.244.128.114 | ISCSI | Yang Reid | Y | CEC
Windows 2012 | Virtual | 10.244.128.115 | ISCSI | Yang Reid | Y | CEC
Windows 2012 | Virtual | 10.141.56.216 | ISCSI | Yang Reid | Y | CEC
Windows 2012 | Virtual | 10.109.143.184 | ISCSI | Yang Reid | Y | CEC
Windows 8 | Virtual | 10.109.140.247 | ISCSI | Zhang,Jennifer | Y | CEC
CentOS | Virtual | 10.109.82.132 | ISCSI | Yang Reid | Y | CEC
CentOS | Virtual | 10.141.56.188 | ISCSI | Yang Reid | Y | CEC
Linux | virtual | 10.244.180.26 | ISCSI | Yuan, Jia | Y | SWARM
Linux | virtual | 10.244.4.79 | ISCSI | Yuan, Jia | Y | SWARM
Linux | virtual | 10.6.29.120 | ISCSI | Yuan, Jia | Y | SWARM
Linux | virtual | 10.109.140.108 | ISCSI | Yuan, Jia | Y | SWARM
Linux | virtual | 10.109.140.110 | ISCSI | Yuan, Jia | Y | SWARM
Linux | virtual | 10.109.140.113 | ISCSI | Yuan, Jia | Y | SWARM
Windows | virtual | 10.244.21.198 | ISCSI | Yuan, Jia | Y | SWARM
Windows | virtual | 10.109.140.111 | ISCSI | Yuan, Jia | Y | SWARM
Windows | virtual | 10.109.140.112 | ISCSI | Yuan, Jia | Y | SWARM
Windows | virtual | 10.109.142.29 | ISCSI | Yuan, Jia | Y | SWARM
Windows | virtual | 10.109.85.116 | ISCSI | Yuan, Jia | Y | SWARM
Windows | virtual | 10.109.82.101 | ISCSI | Yuan, Jia | Y | SWARM
Windows | Physical | 10.109.83.231 | ISCSI | Yuan, Jia | Y | SWARM
Windows | virtual | 10.244.128.31 | ISCSI | Yuan, Jia | Y | CEC
Windows | virtual | 10.244.117.249 | ISCSI | Yuan, Jia | Y | CEC
Windows | virtual | 10.244.117.250 | ISCSI | Yuan, Jia | Y | CEC
Linux | virtual | 10.244.126.5 | ISCSI | Yuan, Jia | Y | CEC
Linux | virtual | 10.244.33.42 | ISCSI | Yuan, Jia | Y | CEC
Windows | Physical | 10.109.118.20 | iSCSI | Lai, Zhencai | Y | Swarm
Windows | Physical | 10.109.64.117 | iSCSI | Lai, Zhencai | Y | Swarm
Windows | Physical | 10.109.64.100 | iSCSI | Lai, Zhencai | Y | Swarm
Windows | Virtual | 10.109.23.118 | FC | Lai, Zhencai | Y | Swarm
Linux | Virtual | 10.109.23.119 | FC | Lai, Zhencai | Y | Swarm
Windows | Virtual | 10.109.141.28 | iSCSI | Lai, Zhencai | Y | Swarm
Windows | Virtual | 10.109.140.135 | iSCSI | Lai, Zhencai | Y | Swarm
Windows | Virtual | 10.109.142.22 | iSCSI | Lai, Zhencai | Y | Swarm
Linux | Virtual | 10.244.126.20 | ISCSI | Liu, Bonn | Y | CEC
Windows | Virtual | 10.109.140.118 | ISCSI | Liu, Bonn | Y | SWARM
Linux | Virtual | 10.108.16.73 | ISCSI | Dai, David | Y | SWARM
Windows | Virtual | 10.108.16.70 | ISCSI | Dai, David | Y | SWARM
Linux | Virtual | 10.109.82.132 | ISCSI | Dai, David | Y | SWARM
Solaris | Physical | 10.109.82.238 | ISCSI | Dai, David | Y | SWARM
Solaris | Physical | 10.109.82.239 | ISCSI | Dai, David | Y | SWARM
Linux | Virtual | 10.109.82.240 | ISCSI | Dai, David | Y | SWARM
Linux | Virtual | 10.109.82.241 | ISCSI | Dai, David | Y | SWARM
Linux | Virtual | 10.109.82.243 | ISCSI | Dai, David | Y | SWARM
Windows | Virtual | 10.109.140.100 | ISCSI | Dai, David | Y | SWARM
Windows | Virtual | 10.109.140.101 | ISCSI | Dai, David | Y | SWARM
Windows | Virtual | 10.109.141.174 | ISCSI | Dai, David | Y | SWARM
Linux Redhat | Virtual | 10.109.157.236 | ISCSI | Tang, Bo | Y | Swarm
Linux Centos | Virtual | 10.6.20.38 | ISCSI | Tang, Bo | Y | Swarm
Linux Redhat | Virtual | 10.6.77.20 | ISCSI | Tang, Bo | Y | Swarm
Windows Server 2008 R2 | Virtual | 10.109.14.209 | ISCSI | Tang, Bo | Y | Swarm
Windows Server 2008 R2 | Virtual | 10.109.14.211 | ISCSI | Tang, Bo | Y | Swarm
Windows Server 2008 R2 | Virtual | 10.109.14.223 | ISCSI | Tang, Bo | Y | Swarm
Windows Server 2008 R2 | Virtual | 10.109.80.160 | ISCSI | Tang, Bo | Y | Swarm
Linux Redhat | Virtual | 10.109.86.150 | ISCSI | Tang, Bo | Y | Swarm
Windows Server 2008 R2 | Virtual | 10.109.146.131 | ISCSI | Tang, Bo | Y | Swarm
Windows Server 2008 R2 | Virtual | 10.109.146.132 | ISCSI | Tang, Bo | Y | Swarm
Windows Server 2008 R2 | Virtual | 10.109.146.133 | ISCSI | Tang, Bo | Y | Swarm
Windows Server 2008 R2 | Virtual | 10.109.156.131 | ISCSI | Tang, Bo | Y | Swarm
Windows Server 2012 | Virtual | 10.109.142.12 | ISCSI | Tang, Bo | Y | Swarm
Linux Fedora | Virtual | 10.103.56.24 | ISCSI | Tang, Bo | Y | Swarm
Windows 10 | Virtual | 10.244.116.53 | ISCSI | Tang, Bo | Y | CEC
Windows Server 2012 | Virtual | 10.244.116.211 | ISCSI | Tang, Bo | Y | CEC
Linux Centos | Virtual | 10.244.124.63 | ISCSI | Tang, Bo | Y | CEC
Linux Centos | Virtual | 10.244.124.60 | ISCSI | Tang, Bo | Y | CEC
Linux SUSE | Virtual | 10.244.124.172 | ISCSI | Tang, Bo | Y | CEC
Linux SUSE | Virtual | 10.244.124.231 | ISCSI | Tang, Bo | Y | CEC
Linux Centos | Virtual | 10.244.32.174 | ISCSI | Tang, Bo | Y | CEC
Linux | Virtual | 10.109.82.22 | ISCSI | Cherry Dai | Y | SWARM
Linux | Virtual | 10.109.82.81 | ISCSI | Cherry Dai | Y | SWARM
Linux | Physical | 10.109.82.82 | ISCSI | Cherry Dai | Y | SWARM
Linux | Virtual | 10.109.82.84 | ISCSI | Cherry Dai | Y | SWARM
Linux | Virtual | 10.109.87.199 | ISCSI | Cherry Dai | Y | SWARM
Windows 2012 | Virtual | 10.109.140.55 | ISCSI | Cherry Dai | Y | SWARM
Windows 2012 | Virtual | 10.109.140.179 | ISCSI | Cherry Dai | Y | CSWARM
Windows 2012 | Virtual | 10.244.117.72 | ISCSI | Cherry Dai | Y | CEC
Linux | Virtual | 10.244.128.251 | ISCSI | Cherry Dai | Y | CEC
Linux | Virtual | 10.244.128.73 | ISCSI | Cherry Dai | Y | CEC
Linux | Virtual | 10.109.82.242 | ISCSI | Yan, Jessie | Y | SWARM
Windows | Virtual | 10.109.140.107 | ISCSI | Yan, Jessie | Y | SWARM
Windows | Virtual | 10.109.140.141 | FC | Yan, Jessie | Y | SWARM
Linux | Virtual | 10.103.56.38 | ISCSI | Yan, Jessie | Y | SWARM

## Falcon 404 IP assignment
Array Name | DM | User | IPv4 | IPv4 mask getway | IPv6 | IPv6 mask getway
JF-D1012 | server_2 | Jingrong | 10.109.104.10-12,25-26 58-62 | mask=255.255.255.0- gw: 10.109.104.1- vlan=404 | 2620:0:170:7565:0:bad:beef:1a-1f | 2620:0:170:7565::/64 - prefix: /64- gw:2620:0:170:7565::1- vlan=404
JF-D1012 | server_3 | Jia | 10.109.104.13-15,27-28 | mask=255.255.255.0- gw: 10.109.104.1- vlan=404 | 2620:0:170:7565:0:bad:beef:2a-2f | 2620:0:170:7565::/64 - prefix: /64- gw:2620:0:170:7565::1- vlan=404
JF-D1012 | server_4 | Leon | 10.109.104.16-18,29-30 45 46 | mask=255.255.255.0- gw: 10.109.104.1- vlan=404 | 2620:0:170:7565:0:bad:beef:3a-3f | 2620:0:170:7565::/64 - prefix: /64- gw:2620:0:170:7565::1- vlan=404
JF-D1124 | server_2 | Jessie | 10.109.104.19-21,31-32 48-52 | mask=255.255.255.0- gw: 10.109.104.1- vlan=404 | 2620:0:170:7565:0:bad:beef:4a-4f | 2620:0:170:7565::/64 - prefix: /64- gw:2620:0:170:7565::1- vlan=404
JF-D1124 | server_3 | Bonn | 10.109.104.22-24,33-34,104 | mask=255.255.255.0- gw: 10.109.104.1- vlan=404 | 2620:0:170:7565:0:bad:beef:5a-5f | 2620:0:170:7565::/64 - prefix: /64- gw:2620:0:170:7565::1- vlan=404
JF-D1124 | server_4 | Cherry | 10.109.104.35-39 47,54,55 | mask=255.255.255.0- gw: 10.109.104.1- vlan=404 | 2620:0:170:7565:0:bad:beef:6a-6f | 2620:0:170:7565::/64 - prefix: /64- gw:2620:0:170:7565::1- vlan=404
VX-D1207 | server_4 | Lucien | 10.109.104.40-44 68-81 | mask=255.255.255.0- gw: 10.109.104.1- vlan=404 | 2620:0:170:7565:0:bad:beef:7a-7f | 2620:0:170:7565::/64 - prefix: /64- gw:2620:0:170:7565::1- vlan=404
VX-D1207 | server_3 | Ye jessica/Tan Tony | 10.109.104.105-110 | mask=255.255.255.0- gw: 10.109.104.1- vlan=404 | 2620:0:170:7565:0:bad:beef:8a-8f | 2620:0:170:7565::/64 - prefix: /64- gw:2620:0:170:7565::1- vlan=404
OB-D1099 |  |  | 10.109.104.101-103 | mask=255.255.255.0- gw: 10.109.104.1- vlan=404 |  | 2620:0:170:7565::/64 - prefix: /64- gw:2620:0:170:7565::1- vlan=404
OB-D1098 |  | David | 10.109.104.63-67 | mask=255.255.255.0- gw: 10.109.104.1- vlan=404 |  | 2620:0:170:7565::/64 - prefix: /64- gw:2620:0:170:7565::1- vlan=404
VX-D1207 | server_2 | Lucien | 10.109.104.82-100 | mask=255.255.255.0- gw: 10.109.104.1- vlan=404 | 2620:0:170:7565:0:bad:beef:9a-9f | 2620:0:170:7565::/64 - prefix: /64- gw:2620:0:170:7565::1- vlan=404
VVNX |  | Alex | 10.109.104.111-120 | mask=255.255.255.0- gw: 10.109.104.1- vlan=404

## Sanblaze
Array | Owner | iSCSI Ports | SanBlaze Type | SanBlaze IP | SanBlaze Port | User Name | Password
OB-D1101 | Liu,Bonn | Data Mobility | iscsi | 172.99.13.10-19 | 10.228.56.123/p3 | vlun | Sanblaze
OB-D1236 | Tang, Bo | Data Mobility | iscsi | 172.99.13.20-29 | 10.228.56.126/p0 | vlun | Sanblaze
OB-D1099 | Yang, Reid | Data Mobility | iscsi | 172.99.13.30-39 | 10.228.56.132/p6 | vlun | Sanblaze
OB-D1172 | Jingrong Zhao | Data Mobility | iscsi | 172.99.13.40-49 | 10.228.56.137/p0 | vlun | Sanblaze
OB-D1147 | Tang, Bo | Data Mobility | iscsi | 172.99.13.50-59 | 10.228.56.137/p1 | vlun | Sanblaze
OB-D1236 | Tang, Bo | Data Mobility | iscsi | 172.99.13.60-69 | 10.109.52.126/p4 | vlun | Sanblaze
OB-D1182 | Zhang, Jennifer | Data Mobility | iscsi | 172.99.13.70-79 | 10.228.56.137/p4 | vlun | Sanblaze

## Rockies
No. | ARRAY NAME | Type | Data Mover Num | Max Data Movers | Data Mover Gap | Latest DM Number | Status
1 | JF-D1012 | VNX-5400 | 3 | 4 | 1 | 4 (+1) | In use
2 | JF-D1124 | VNX-5400 | 3 | 4 | 1 | N/A | In use
7 | VX-D1207 | VNX-5200 | 3 | 3 | 0 | 3 (+0) | In use

## Service
Service | Name | IP | User
Lab AD | ncc2k8.usd.lab.emc.com | 10.109.254.10/14 2620:0:170:75fe::10/14 | domain admin: cifsuser/cifsuser domain user: huser1…huser10/passwd1..passwd10
private AD | dmctc.drm.emc.com | 10.109.82.101 | domain admin: cifsuser/cifsuser,administrator/Password123! domain user: cifsmig1…cifsmig50/cifs@1…cifsmig@50 luser1…luser100/passwd1…passwd100 huser1…huser10/passwd1..passwd10
NIS1 | nsdrma.isus.emc.com | 10.106.16.22
NIS2 | dur | 10.109.177.169/170 2620:0:170:75b1:1dd:1:a6d:b1a9/b1aa | domain admin: root/Password123! domain user: luser1…luser100/passwd1..passwd100
NTP | nsdrma.isus.emc.com | 10.109.177.169/170
SMTP | mailhub.lss.emc.com | 10.253.24.25/10.106.83.173
DNS | iblox-drm0.drm.lab.emc.com | 10.108.254.66
LDAP
iSNS
KDC |  | 10.109.82.138 | root/Password123!
SMTP | MTP- mailhub.lss.emc.com- | 10.106.83.173
NetAPP | NetApp 8.0 | 10.111.80.192 | SSH : root / rain ONTAPI : cifs_user / rain CIFS: administrator / QA.ctaadmin Domain: cta.prv

## Daily tool
Service | Address | User | Password | Additional information
ViPR | 10.109.83.230 | root | Password123!
ViPR SolutonPack | 10.109.83.234 | admin | Password123!
SMI-S provider | 10.109.243.124 | admin | admin | Port:5989
Unisphere Center | https://10.109.195.195 | using NT account
Swarm | https://hubv1.corp.emc.com/services/equipment_management#storagesystems
Lab man ticket | https://emcesm.service-now.com/navpage.do
CTEE summary | http://osqafe.cec.lab.emc.com/CTEE/CTEEHostPuppetSummary.aspx?CycleName=2016-14&Program=Thunderbird&(Not.Licensed.For.Production)=
HUB | https://thehub.corp.emc.com/LandingPage.aspx

## Special setup
Array | Owner | usage | slic
OB-D1147 | Jack Huang | 3.84TB 1WPD Flash drive | Thunderhe adX 4-Port 1GBase-T SLIC2.0 Xcede
OB-D1312 | Yuan, Jia | Zone together with OB-D1313 | NA
OB-D1313 | Yuan, Jia | Zone together with OB-D1312 | NA
OB-D1099 | Reid Yang |  | Downburst X RDMA 4-Port 10GbE/TOE/iSCSI/FCoE SLIC2.0 Xcede
OB-D1096 | Yan Jessie |  | NA
OB-D1098 | Dai David |  | NA
OB-D1314 | Yuan, Jia | SFP | VortexQX 4-Port 16G Fibre SLIC2.0 Xcede
OB-D1150 | Dai David |  | Rockslide X 4-Port 10GBase-T SLIC2.0 Xcede
OB-D1151 | Yuan, Jia |  | Downburst X RDMA 4-Port 10GbE/TOE/iSCSI/FCoE SLIC2.0 Xcede
OB-D1166 | Lai,Zhencai |  | NA
OB-D1167 | Zhao, jingrong |  | Downburst X RDMA 4-Port 10GbE/TOE/iSCSI/FCoE SLIC2.0 Xcede
OB-D1168 | Yuan, Jia | SFP | NA
OB-D1172 | Zhao, jingrong |  | Maelstrom X 2-Port 10GbE/ISCSI/FCoE SLIC2.0 Xcede VortexQX 4-Port 16G Fibre SLIC2.0 Xcede
OB-D1215 | Bonn Liu |  | Maelstrom X 2-Port 10GbE/ISCSI/FCoE SLIC2.0 Xcede VortexQX 4-Port 16G Fibre SLIC2.0 Xcede
OB-D1302 | Zhao, jingrong |  | VortexQX 4-Port 16G Fibre SLIC2.0 Xcede

## Standard TB
Type | hosts | Interfaces | Array | Support Default Config | Sample test bed | Supported test sets
Snap_NDMP | 1) host1:windows host 2) host2:networker 3) host3:esxi ( since ndmp and some snapo cases also use esxi) 4) other hosts will be added as host4,5… | 1) 2 interfaces usage with “iscsi” ( 1 per SP) 2) 2 interfaces without usage( 1 per SP) | 1 unified testbed: such as :OB-D1270 | N | http://cactus-srv-1.corp.emc.com/CACTUSServices/ResourceView/ResourceDetailView/1638 | Test Set ID: 51330 CCT_LV2_Snapshot_FileSystem_LifeCycle (to be E2E) Test Set ID: 51329 CCT_LV2_Snapshot_LG_LifeCycle (to be E2E) Test Set ID: 51331 CCT_LV2_Snapshot_LUN_LG_Fault (already E2E) Test Set ID: 51328 CCT_LV2_Snapshot_LUN_LifeCycle (to be E2E) Test Set ID: 50783 CCT_LV3_Snapshot_Nas_Offline (to be E2E) Test Set ID: 50779 CCT_LV1_Small_NDMP_Normal Test Set ID: 50893 CCT_LV2_Small_NDMP_Normal
DM_Unified_Common | 1) host1: esx host 2) host2: linux host 3) host3: windows host 4) other hosts will be added as host4,5… 5) 1 vCenter server | Total number of interface per array : 11 1) 2 async replication interfaces 2) 2 sync replication interfaces 3) 3 nas server interfaces 4) 2 iscsi interfaces 5) 2 temporary interfaces for special use such as replication interface IP change. | 2 Unified Array | Yes | http://cactus-srv-1.corp.emc.com/CACTUSServices/XMLServiceView/Details/270 | Level 2 testsets: Test Set ID: 51141 CCT_LV2_Replication_Block_Local_Base (already E2E) Test Set ID: 51135 CCT_LV2_Replication_Block_Remote_Async_Base (already E2E) Test Set ID: 51136 CCT_LV2_Replication_Block_Remote_Sync_Base (already E2E) Test Set ID: 51172 CCT_LV2_Replication_VMNFS_Base (already E2E) Test Set ID: 51324 CCT_LV2_EMCopy_Base (already E2E) Test Set ID: 51556 CCT_LV2_Rsync_File_Remote_Basic (already E2E) Test Set ID: 51555 CCT_LV2_PPME_Block_Remote_Basic (already E2E) Test Set ID: 50787 CCT_LV2_File_Rep_Pool_Full (already E2E) Test Set ID: 50786 CCT_LV2_File_Rep_Src_Offline_Locally (already E2E) Test Set ID: 51182 CCT_LV2_CloneVM_To_Block_VVOL_LocalArray (already E2E) Test Set ID: 51181 CCT_LV2_CloneVM_To_File_VVOL_LocalArray (already E2E) Test Set ID: 51183 CCT_LV2_CloneVM_To_VVOL_AnotherArray (already E2E) Level 3 testsets: Test Set ID: 51142 CCT_LV3_Replication_Block_Local_Fault (already E2E) Test Set ID: 51137 CCT_LV3_Replication_Block_Remote_Async_Fault1 (already E2E) Test Set ID: 51138 CCT_LV3_Replication_Block_Remote_Async_Fault2 (already E2E) Test Set ID: 51139 CCT_LV3_Replication_Block_Remote_Sync_Fault (already E2E) Test Set ID: 50902 CCT_LV3_Snapshot_MultiLevel_Restore_File_Rep (already E2E in Falcon) Test Set ID: 50785 CCT_LV3_File_Rep_Dest_Offline ( to be E2E) Test Set ID: 51185 CCT_LV3_CloneVM_Between_VVOL_AnotherArray ( to be E2E) Test Set ID: 51184 CCT_LV3_CloneVM_Between_VVOL_LocalArray ( to be E2E)
Migration_SanCopy | 1)host: Linux host 2) host2: Windows host 3) host3: esx host 4) host4: hyperV 5) 1 vCenter | 1) 3 nas server interfaces 2) 2 migration interfaces 3) 2 iscsi interfaces 4) 2 Async replication interfaces | 1 VNX, 1 Unity array | yes | http://cactus-srv-1.corp.emc.com/CACTUSServices/ResourceView/ResourceDetailView/2819 | Level 2 testsets: CCT_LV2_File_VDM_Migration_VNXtoUnity_Fault CCT_LV2_File_VDM_Migration_VNXtoUnity_Feature_Interact CCT_LV2_File_VDM_Migration_VNXtoUnity_RollBack_And_PostCheck Test Set ID 50897 CCT_LV2_LUNMigration_BeforeLUNReplicate_Complex Test Set ID 50896 CCT_LV2_LUNMigration_LUNGroup_Complex Test Set ID 50898 CCT_LV2_LUNMigration_WithLUNExpand_Complex Test Set ID 52144 CCT_LV2_LUNMigration_StandalongLUN_Basic Test Set ID 50899 CCT_LV3_LUNMigration_WithFault_Fault Test Set ID: 51155 CCT_LV2_Block_Import_LUN_IO Test Set ID: 51156 CCT_LV2_Block_Import_CG_IO

## Default configuration
Release | Merlin | Merlin
Lab/Testbed | DURHAM_AFA | DURHAM_Hybrid
Configuration name | DM-Default | DM-Default
Description | Default configuration for all flash Oberon arrays(refer to Leo's arrangement) | Default configuration for hybrid Oberon arrays(refer to Leo's arrangement)
Mgmt IP | Get from DHCP | Get from DHCP
Admin Account | administrator/Password123! | administrator/Password123!
DNS | <Default Parameter DNS=Public > Public IPv4 10.109.254.10 10.109.254.14 IPv6 2620:0:170:75fe::10 2620:0:170:75fe::14 Private: IPV4: 10.109.82.101 | <Default Parameter DNS=Public > Public IPv4 10.109.254.10 10.109.254.14 IPv6 2620:0:170:75fe::10 2620:0:170:75fe::14 Private: IPV4: 10.109.82.101
NTP | <Default Parameter NTP=Public > Pbulic: IPv4 10.109.254.10 IPv6 2620:0:170:75fe::10 Private: IPV4: 10.109.82.101 | <Default Parameter NTP=Public > Public: IPv4 10.109.254.10 IPv6 2620:0:170:75fe::10 Private: IPV4: 10.109.82.101
ESRS | No | No
Connect EMC | No | No
Snapshot schedule | Default | Default
License | Active all features | Active all features
IP routes | ASR configuration: 1. Add host ASR via the paramters in testbed 2. Add net ASR via the paramters in testbed 3. Enable Package reflect as default | ASR configuration: 1. Add host ASR via the paramters in testbed 2. Add net ASR via the paramters in testbed 3. Enable Package reflect as default
Link Aggregation | No | No
Port Speed | Default | Default
MTU | Default | Default
Storage pool | 2 all flash storage pools(Name: PublicStoragePool_n) PublicStoragePool_1 default type is dymanic PublicStoragePool_1 default type is traditional 1 All flash pool( (Name: PublicAFP_1 to PublicAFP_n). <default paratmer= dymanic> Try to use 1/4 of the disks on the system for each of the pool. The other 1/2 left will be used as hot spare and reserved for expanding or creating new pool in a test case steps | 2 hybrid storage pools(Name: PublicStoragePool_n), PublicStoragePool_1 default type is dymanic PublicStoragePool_1 default type is traditional 1 All flash pool( (Name: PublicAFP_1 to PublicAFP_n). <default paratmer= dymanic> Try to use 1/4 of the disks on the system for each of the pool. The other 1/2 left will be used as hot spare and reserved for expanding or creating new pool in a test case steps
FAST VP | On | On
FAST Cache | Enabled | Enabled
Disks | R1/0: 1+1 R5: 4+1 R6: 6+2 Disk type should be determind according to the pool policy: using 1/4 of the disks on the system for a pool | R1/0: 1+1 R5: 4+1 R6: 6+2 Disk type should be determind according to the pool policy: using 1/4 of the disks on the system for a pool
Utilizaton
LUN Group | 2 (Name: PublicLUNGroup_1_<suffix>, PublicLUNGroup_2_<suffix>) 2 lungroups in 1 All flash pool, 1 is ILC enabled and 1 is ILC disabled. (Name: PublicLUNGroupAFP_ILCEnabled_n_<suffix> PublicLUNGroupAFP_ILCDisabled_n_<suffix>) | 2 (Name: PublicLUNGroup_1_<suffix>, PublicLUNGroup_2_<suffix>) 2 lungroups in 1 All flash pool, 1 is ILC enabled and 1 is ILC disabled. (Name: PublicLUNGroupAFP_ILCEnabled_n_<suffix> PublicLUNGroupAFP_ILCDisabled_n_<suffix>)
LUN in Group | 10 Public LUNs in every PublicLUNGroup (Name: LUNGroup_1_<suffix>_LUN_n) <parameter> default Thick <parameter> default 20G 10 Public LUN in PublicLUNGroup_1 (Name: LUNGroup_2_<suffix>_LUN_n) <parameter> default Thin <parameter> default 20G 5 LUNs in each PublicLUNGroupAFP (Name: LUNGroupAFP_ILCEnabled_n_<suffix>_LUN_i LUNGroupAFP_ILCDisabled_n_<suffix>_LUN_i) 100% Thin <parameter> default 20G | 10 Public LUNs in every PublicLUNGroup (Name: LUNGroup_1_<suffix>_LUN_n) <parameter> default Thick <parameter> default 20G 10 Public LUN in PublicLUNGroup_1 (Name: LUNGroup_2_<suffix>_LUN_n) <parameter> default Thin <parameter> default 20G 5 LUNs in each PublicLUNGroupAFP (Name: LUNGroupAFP_ILCEnabled_n_<suffix>_LUN_i LUNGroupAFP_ILCDisabled_n_<suffix>_LUN_i) 100% Thin <parameter> default 20G
Standalone LUN | 20 Public luns (Name: Public_LUN_i_n_<suffix>) <parameter> default Thin <parameter> default 20G 1<= i <=4 1<= n <=5 All flash Pool LUNs: 10 luns in 1 all flash pool, (Name: Public_LUN_AFP_ILCEnabled_i_<suffix> Public_LUN_AFP_ILCDisabled_i_<suffix> ) 1<= i <=5 100% Thin <parameter> default 100G 50% ALL flash pool lun ILC enable 50% ALL flash pool lun ILC Disable | 20 Public luns (Name: Public_LUN_i_n_<suffix>) <parameter> default Thin <parameter> default 20G 1<= i <=4 1<= n <=5 All flash Pool LUNs: 10 luns in 1 all flash pool, (Name: Public_LUN_AFP_ILCEnabled_i_<suffix> Public_LUN_AFP_ILCDisabled_i_<suffix> ) 1<= i <=5 100% Thin <parameter> default 100G 50% ALL flash pool lun ILC enable 50% ALL flash pool lun ILC Disable
NFS | 2 Public (Name: PublicNFSdatastore_n_<suffix>) <parameter> default UFS64 <parameter> default 200G 50% thin 2 Public (Name: PublicNFSdatastore_n_<suffix>) in AFP <parameter> default UFS64 <parameter> default 200G 50% thin, thin FS enable ILC | 2 Public (Name: PublicNFSdatastore_n_<suffix>) <parameter> default UFS64 <parameter> default 200G 50% thin 2 Public (Name: PublicNFSdatastore_n_<suffix>) in AFP <parameter> default UFS64 <parameter> default 200G 50% thin, thin FS enable ILC
VMFS-3 | NA | NA
VMFS-5 | 12 Public, 4 groups 6 on each pool(Name: PublicVMFS_pooli_thin_n_<suffix> PublicVMFS_pooli_thick_n_<suffix> ) <parameter> default 200G 50% Thin 1<= i <=2 1<= n <=3 2 Public (Name: PublicNFSdatastore_n_<suffix>) in AFP <parameter> default UFS64 <parameter> default 200G 50% thin, thin FS enable ILC | 12 Public, 4 groups 6 on each pool(Name: PublicVMFS_pooli_thin_n_<suffix> PublicVMFS_pooli_thick_n_<suffix> ) <parameter> default 200G 50% Thin 1<= i <=2 1<= n <=3 2 Public (Name: PublicNFSdatastore_n_<suffix>) in AFP <parameter> default UFS64 <parameter> default 200G 50% thin, thin FS enable ILC
Protocol Endpoints | NA | N/A
Capability Profiles | 2 (Name: CapabilityProfile_n) 1 on each pool | 2 (Name: CapabilityProfile_n) 1 on each pool
Storage Containers | 4 Public 2 Vvol datastore for each CP with 50% File and 50% Block (Name: publicVolDatastore_n_<suffix>) <parameter> default 100G | 4 Public 2 Vvol datastore for each CP with 50% File and 50% Block (Name: publicVolDatastore_n_<suffix>) <parameter> default 100G
NAS Server | 1. Multiprotocl NAS Server: Name: MUPFS_n_<suffix> Name Service: DNS,NIS Sharing Protocol: SMB, NFS,FTP, SFTP, MultiProtocol Enabled. amount:1 2. CIFS NAS Server: Name: CIFS_n_<suffix> Name Service: DNS, Sharing Protocol: SMB,FTP, SFTP amount:1 3. NFS NAS Server: Name: NFS_n_<suffix> Name Service:LDAP Sharing Protocol: NFSV4, FTP, SFTP,Sercure NFS Security authority type: Windows AD amount:1 | 1. Multiprotocl NAS Server: Name: MUPFS_n_<suffix> Name Service: DNS,NIS Sharing Protocol: SMB, NFS,FTP, SFTP, MultiProtocol Enabled. amount:1 2. CIFS NAS Server: Name: CIFS_n_<suffix> Name Service: DNS, Sharing Protocol: SMB,FTP, SFTP amount:1 3. NFS NAS Server: Name: NFS_n_<suffix> Name Service:LDAP Sharing Protocol: NFSV4, FTP, SFTP,Sercure NFS Security authority type: Windows AD amount:1
Access Policy | N/A | N/A
Port | CNA ports | CNA ports
# of network interface per NAS Server | 1 | 1
VLAN ID | Enabled | Enable
DNS | <Default DNS Parameter=Public> Public: ncc2k8.usd.lab.emc.com IPv4 10.109.254.10 10.109.254.14 IPv6 2620:0:170:75fe::10 2620:0:170:75fe::14 Private: dmctc.drm.emc.com 10.109.82.101 | <Default DNS Parameter=Public> Public: ncc2k8.usd.lab.emc.com IPv4 10.109.254.10 10.109.254.14 IPv6 2620:0:170:75fe::10 2620:0:170:75fe::14 Private: dmctc.drm.emc.com 10.109.82.101
DC | <Default DNS Parameter=Public> Public ncc2k8.usd.lab.emc.com ncc2k8-dc1.ncc2k8.usd.lab.emc.com 10.109.254.17 ncc2k8-dc2.ncc2k8.usd.lab.emc.com 10.109.254.18 Private: dmctc.drm.emc.com 10.109.82.101 | <Default DNS Parameter=Public> Public ncc2k8.usd.lab.emc.com ncc2k8-dc1.ncc2k8.usd.lab.emc.com 10.109.254.17 ncc2k8-dc2.ncc2k8.usd.lab.emc.com 10.109.254.18 Private: dmctc.drm.emc.com 10.109.82.101
KDC | N/A | N/A
NIS | yp domain=dur IPv4 server 10.109.177.170 10.109.177.169 IPv6 server 2620:0:170:75b1:1dd:1:a6d:b1a9 2620:0:170:75b1:1dd:1:a6d:b1aa | yp domain=dur IPv4 server 10.109.177.170 10.109.177.169 IPv6 server 2620:0:170:75b1:1dd:1:a6d:b1a9 2620:0:170:75b1:1dd:1:a6d:b1aa
LDAP | IPV4: 10.6.29.120 IPV6 : 2620:0:170:428:250:56ff:fe06:1d78 rootdn: "dc=test,dc=com" | IPV4: 10.6.29.120 IPV6 : 2620:0:170:428:250:56ff:fe06:1d78 rootdn: "dc=test,dc=com"
CIFS | 5 file systems(Name: TraditionalCIFSFS_n) with the same share names <parameter> default 20G 5 file systems(Name: TransactionalCIFSFS_n) with the same share names +<parameter> default 200G FS are 50% Thin Enable 'Continuous Availability', 'Branch Cache' and 'Offline Availability' by default 50% thin file system enable ILC | 5 file systems(Name: TraditionalCIFSFS_n) with the same share names <parameter> default 20G 5 file systems(Name: TransactionalCIFSFS_n) with the same share names +<parameter> default 200G FS are 50% Thin Enable 'Continuous Availability', 'Branch Cache' and 'Offline Availability' by default 2 file systems(Name: TraditionalCIFSFS_n) in AFP with the same share names <parameter> default 20G 2 file systems(Name: TransactionalCIFSFS_n) in AFP with the same share names +<parameter> default 200G FS are 50% Thin Enable 'Continuous Availability', 'Branch Cache' and 'Offline Availability' by default Thin FS enable ILC
NFS | 5 file systems(Name:TraditionalNFSFS_n) with the same share names <parameter> default 20G FS are 50% Thin Default Access = Read/Write, allow Root 50% thin FS enable ILC | 5 file systems(Name:TraditionalNFSFS_n) with the same share names <parameter> default 20G FS are 50% Thin Default Access = Read/Write, allow Root 5 file systems(Name:TraditionalNFSFS_n) with the same share names <parameter> default 20G FS are 50% Thin Default Access = Read/Write, allow Root 2 file systems(Name:TraditionalNFSFS_n) in AFP with the same share names <parameter> default 20G FS are 50% Thin Default Access = Read/Write, allow Root 2 file systems(Name:TraditionalNFSFS_n) in AFP with the same share names <parameter> default 20G FS are 50% Thin Default Access = Read/Write, allow Root Thin FS enable ILC
Multi-Protocol | 5 file systems (Name: TraditionalMUPFS_n) with the same share names <parameter> default 20G 5 file systems (Name: TransactionalMUPFS_n) with the same share names <parameter> default 200G FS are 50% Thin Enable 'Continuous Availability', 'Branch Cache' and 'Offline Availability' by default Default Access = Read/Write, allow Root 50% thin FS enable ILC | 5 file systems (Name: TraditionalMUPFS_n) with the same share names <parameter> default 20G 5 file systems (Name: TransactionalMUPFS_n) with the same share names <parameter> default 200G FS are 50% Thin Enable 'Continuous Availability', 'Branch Cache' and 'Offline Availability' by default Default Access = Read/Write, allow Root 2 file systems (Name: TraditionalMUPFS_n) in AFP with the same share names <parameter> default 20G 2 file systems (Name: TransactionalMUPFS_n) in AFP with the same share names <parameter> default 200G FS are 50% Thin Enable 'Continuous Availability', 'Branch Cache' and 'Offline Availability' by default Default Access = Read/Write, allow Root Thin FS enable ILC
FTP/SFTP | FTP enabled = yes SFTP enabled = yes CIFS users enabled = yes Unix users enabled = yes Anonymous user enabled = yes Homedir limitation enabled = yes Default home directory = / Welcome message = Data Migration Soultion Test Environment | FTP enabled = yes SFTP enabled = yes CIFS users enabled = yes Unix users enabled = yes Anonymous user enabled = yes Homedir limitation enabled = yes Default home directory = / Welcome message = Data Migration Soultion Test Environment
HOME DIR | ncc2k8:huser*:/TraditionalMUPFS_1 :regex:create:022 ncc2k8:luser*:/TraditionalCIFSFS_1 :regex:create:022 | ncc2k8:huser*:/TraditionalMUPFS_1 :regex:create:022 ncc2k8:luser*:/TraditionalCIFSFS_1 :regex:create:022
Quota | filesystems on the Multiprotocl NAS Server: TransactionalMUPQuotaFS_n (1<=n<=5) ======================== Quota configuration: Quota policy: File size enforce User Quotas: on softquota hardquota 100 GB 180 GB ===================== user Quotas: / cifsuser 40 GB 100GB / cifsuser2 80 GB 100GB ==================== Quota Tree: /tree 100 GB 180 GB User Quotas on tree: enforce User Quotas: on softquota hardquota 100 GB 180 GB users on tree 50 GB 100 GB / cifsuser 40 GB 100GB / cifsuser2 80 GB 100GB | filesystems on the Multiprotocl NAS Server: TransactionalMUPQuotaFS_n (1<=n<=5) ======================== Quota configuration: Quota policy: File size enforce User Quotas: on softquota hardquota 100 GB 180 GB ===================== user Quotas: / cifsuser 40 GB 100GB / cifsuser2 80 GB 100GB ==================== Quota Tree: /tree 100 GB 180 GB User Quotas on tree: enforce User Quotas: on softquota hardquota 100 GB 180 GB users on tree 50 GB 100 GB / cifsuser 40 GB 100GB / cifsuser2 80 GB 100GB
FLR | NA | NA
NDMP | Enable User: ndmp Passwd: Password123! | Enable User: ndmp Passwd: Password123!
Antivirus | Disabled | Disabled
ASA | Disabled | Disabled
Multi-Tenacy | 1. Configure the Multi-Tenacy for NAS server tentant name: PublicTentant1 used in NAS Server: CIFS NAS Servers 2. Configure the ASR and PF for NAS server Multi-Tenacy | 1. Configure the Multi-Tenacy for NAS server tentant name: PublicTentant1 used in NAS Server: CIFS NAS Servers 2. Configure the ASR and PF for NAS server Multi-Tenacy
CHAP | Disabled | Disabled
iSNS | Disabled | Disabled
ILC | Enable on LUNs property in AFP pool | Enable on LUNs property in AFP pool
Snap | 1. Enabled default Snap Schedule for each LUN, LUN Groups and VMFS,file system and VMNFS 2. Create Multi Snaps for each LUN, LUN Groups and VMFS,file system and VMNFS Number: 2 name: ObjectName_Snap_n | 1. Enabled default Snap Schedule for each LUN, LUN Groups and VMFS,file system and VMNFS 2. Create Multi Snaps for each LUN, LUN Groups and VMFS,file system and VMNFS Number: 2 name: ObjectName_Snap_n
Rebuild | NA | NA
Relocation
Rebalance | Enabled | Enabled
Compression | NA | NA
Dedupe
File System QoS | NA | NA
Block LUN QoS | Enabled on all LUNs, LUNgroups and VMFSs. maximum_iops_count => 3000, maximum_kbps_count => 200000, | Enabled on all LUNs, LUNgroups and VMFSs. maximum_iops_count => 3000, maximum_kbps_count => 200000,
File System | use Vjtree to simulate IO | use Vjtree to simulate IO
MicroSoft Exchange | use JETSTRESS to simulate IO | use JETSTRESS to simulate IO
Oracle \ SQLServer | use ORION/SQLIOSIM to simulate IO | use ORION/SQLIOSIM to simulate IO
Webserver | use IOMeter to simulate IO (4k, 80% R, 20% W, 100 random) | use IOMeter to simulate IO (4k, 80% R, 20% W, 100 random)
EMC NAS Plugin | For Vmware NFS datastore scenario | For Vmware NFS datastore scenario
Copyoffload | use copyoffload.exe to simulate IO | use copyoffload.exe to simulate IO
FTP/SFTP | use wftp? | use wftp?
Block | use IOX to simulate application IO | use IOX to simulate application IO
CIFS | luser1-luser20000 | luser1-luser20000
CBE | According to the specific assignment Overall: • 60% Fully Encrypted • 20% System Encrypted only • 20% NO ENCRYPTION at all | According to the specific assignment Overall: • 60% Fully Encrypted • 20% System Encrypted only • 20% NO ENCRYPTION at all
Note on A41: Author: Number of CIFS shares per FS: 300
Note on A45: Author: Number of home directories supported: 20000
Note on C45: Author: huser1-huser10 are created already in both ncc2k8 and dur domain; luser1-luser20000 are created already in both ncc2k8 and dur domain

## Return List
Used By | Reserved By | ARRAY NAME | TestSet Name | Return Already | Return in Future
| Liu, Bonn | OB-D1096 | REST VNXe Unified Upgrade |  | Y
| Dai, David | OB-D1098 | CLI VNXe Unified Upgrade |  | Y
| Reid, Yang | OB-D1099 | Unisphere VNXe Unified Upgrade |  |  | 1
| Tang,Bo | OB-D1102 | Unisphere VNXe Unified Upgrade |  | Y
| Tang,Bo | OB-D1147 | REST VNXe Unified Upgrade |  |  | 2
| Tang Bo | OB-D1150 | CLI VNXe Unified Upgrade
| Lai, Zhencai | OB-D1166 | Unisphere VNXe Unified Upgrade |  | Y
vdm Jingrong | Zhao, Jingrong | OB-D1167 | Unisphere VNXe Unified Upgrade |  |  | 1
| Zhao, Jingrong | OB-D1172 | REST VNXe Unified Upgrade |  |  | 1
| Yuan, Jia | OB-D1312 | Unisphere VNXe Unified Upgrade |  |  | 1
| Yuan, Jia | OB-D1313 | REST VNXe Unified Upgrade |  |  | 1
| Yuan, Jia | OB-D1168 | REST VNXe Unified Upgrade |  | Y
VDM Jessie | Yuan, Jia | OB-D1151 | Unisphere VNXe Unified Upgrade |  |  | 1
| Lai, Zhencai | OB-D1215 | CLI VNXe Unified Upgrade |  | Y
| Zhao, Jingrong | OB-D1302 | CLI VNXe Unified Upgrade |  | Y
David Jennifer | Jennifer | OB-D1314 | CLI VNXe Unified Upgrade |  |  | 1
| Dai, Cherry | OB-D1080 | CLI VNXe Unified Upgrade |  | Y
VDM | Liu, Bonn | OB-D1101 | CLI VNXe Unified Upgrade |  |  | 1
| Tang Bo | OB-D1104 | CLI VNXe Unified Upgrade |  | Y
| Zhang, Jennifer | OB-D1108 | CLI VNXe Unified Upgrade |  | Y
| Zhang, Jennifer | OB-D1113 | CLI VNXe Unified Upgrade |  | Y
David Jennifer | Jennifer | OB-D1182 | Unisphere VNXe Unified Upgrade |  |  | 1
| Yan,Jessie | OB-D1185 | Unisphere VNXe Unified Upgrade |  | Y
VDM move ,VDM | Dai, Cherry | OB-D1234 | Unisphere VNXe Unified Upgrade |  |  | 1
| Tang, Bo | OB-D1235 | Unisphere VNXe Unified Upgrade |  | y
| Tang, Bo | OB-D1236 | Unisphere VNXe Unified Upgrade |  |  | 2
| Tang, Bo | OB-D1242 | REST VNXe Unified Upgrade |  | y
Cherry Bo | Tang Bo | OB-D1245 | REST VNXe Unified Upgrade |  | Y | 3
| Tang Bo | OB-D1260 | REST VNXe Unified Upgrade |  |  | 23
| Sanjeev | OB-D1074 | REST VNXe Unified Upgrade |  | Y
| David Dai | OB-D1129 | REST VNXe Unified Upgrade |  | Y
NDMP SNAP | Cherry | OB-D1270 | REST VNXe Unified Upgrade |  |  | 1
2:加入 data
3：移除return

## AD User
| LAB AD | Private AD | NIS
Name | ncc2k8.usd.lab.emc.com | dmctc.drm.lab.emc.com | dur
IP | 10.109.254.10/14 2620:0:170:75fe::10/14 | 10.109.82.101 | 10.109.177.169/170 2620:0:170:75b1:1dd:1:a6d:b1a9/b1aa
Domain User | luser1…luser10000 / passwd1…passwd10000 | cifsmig1…cifsmig50/cifs@1…cifsmig@50 luser1…luser100/passwd1…passwd100 huser1…huser10/passwd1..passwd10 | luser1…luser10000 / passwd1…passwd10000
DOmain Admin | cifsuser/cifsuser | cifsuser/cifsuser administrator/Password123! | root/Password123!